## EE BOM 格式
Electronic Engineering BOM List v1.0
Product Name： Bus Pirate
Version： Version v3.6
Issue Date： 05/01/12
Item No. (序号) | Catalog (分类） | Reference Des (上件位置) | Part_Description (规格描述) | Part_Value （元件值） | Part_Package （元件封装） | Qty (用量) | Manufacturers Name (使用厂牌名称) | Manufacturers Part No. (使用厂牌型号) | Distributors Name （供应商名称） | Distributors Part No. (供貨商型号) | Unit Price （单价） | Price Break To Use （价格分段的购买量） | Stock Status （库存状态） | Notes/Remark （备注）
1 | Capacitor | C1,C2,C3,C4,C5,C6 | Ceramic Capacitor | 0.1uF | C603 | 6
2 | Capacitor | C7, C8,C9 | Ceramic Capacitor | 1uF | C603 | 3
3 | Capacitor | C10,C11 | Tantalum capacitor | 10uF | SMC_A | 2
4 | OTHER | I/O | 05x2 shrouded header. Note: Shrouded | M05X2SHD | 2X5-SHROUDED | 1
5 | IC | IC1 | PIC microcontroller | PIC24FJ64GA002SS | SSOP28DB | 1
6 | IC | IC2 | FT232RLSSOP |  | SSOP28DB | 1
7 | IC | IC3 | 74HC4066 or CD4066 |  | TSSOP14 | 1
8 | OTHER | ICSP | 0.1” male pin header | M05X1PTH | 1X05 | 1
9 | OTHER | J1 | CONN_USB |  | CONN_USB_MINI-B | 1
10 | OTHER | L1 | 700mA+ ferrite bead | 700mA+ | L805 | 1
11 | OTHER | LED1 – 4 | Yellow LEDs |  | LED0805 | 4
12 | Resister | R1,R5 |  | 2K | R603 | 2
13 | Resister | R2,R3,R4,R6 |  | 1K1 | R603 | 4
14 | OTHER | RN1,RN2,RN3 | 4 resistor array | 10k | R0603 x 4 array | 3
15 | OTHER | VR1,VR2 | 3.3volt LDO voltage regulator 150mA with enable (example MIC5205) | 3.3volts 150mA+ | SOT23-5 | 2
16 | OTHER | VR3 | 5volt LDO voltage regulator 150mA with enable (example MIC5205) | 5.0volts 150mA+ | SOT23-5 | 1
1. Recommended Distributors: Digi-Key, Mouser, Avnet Express, Farnell.
2. Catalog: Capacitor,Resister,Diode,Connector,Transistor,IC,PROTECTOR CATEGORY,OTHER
3. Required Fields: Item No, Reference Des, Qty, Catalog, Part_Value, Part_Package, Part_Description
Optional Fields: Manufacturers Name, Manufacturers Part No, Distributors Name, Distributors Part No, Unit Cost, Price break to use, Stock Status，Notes/Remark
by Heidi Luo
01.May/2011